## ESP32 GPIO
GPIO Pin | Label | What | Direction | Function to be Implemented | Comment
EN | EN | MCU Reset | Input | none
GPIO0 | IO0 | BOOT | Input | none | Flash mode automatically set when USB plugged in
GPIO1 | TXD0 | USB Programmer | Bidrectional | none
GPIO12 | TXD1 | LIN | Bidrectional | Inetbox/Truma
GPIO13 | RXD0
GPIO14 | RXD_CAN1 | CAN bus | Bidrectional | Display | other utilization possible
GPIO15 | TXD_CAN1 | CAN bus | Bidrectional | Display | other utilization possible
GPIO18 | 12_off | K7 12V relay | out | 12V Bus off
GPIO19 | CAN_TERM | CAN bus | Bidrectional | Display | other utilization possible
GPIO2 | L_on | K3 Light relay | out | Light Bus on
GPIO21 | SDA | I2C | Bidrectional | all I2C sensors | requires ADS7830 library!
GPIO22 | SCL | I2C | Bidrectional | all I2C sensors | requires ADS7830 library!
GPIO23 | A_on | K8 Aux relay | out | Aux Bus on
GPIO25 | A_off | K8 Aux relay | out | Aux Bus off
GPIO26 | P_on | K4 Pump relay | Bidrectional | Pump on + sensing SW4
GPIO27 | P_off | K4 Pump relay | Bidrectional | Pump on + sensing SW3
GPIO3 | RXD0 | USB Programmer | Bidrectional | none
GPIO32 | CAN_1_STB | CAN bus | Bidrectional | Display | other utilization possible
GPIO33 | EisX | U1 EisX | out | EisX on/off
GPIO34 | - | SW1 Mode | Input | SW1 onboard | Function to be defined
GPIO35 | GPIO35 | Free to use | undefined |  | Function to be defined
GPIO36 | GPIO36 | Free to use | undefined |  | Function to be defined
GPIO39 | GPIO39 | Free to use | undefined |  | Function to be defined
GPIO4 | L_off | K3 Light relay | out | Light Bus off
GPIO5 | 12_on | K7 12V relay | out | 12V Bus on
GPIO13 | RXD1 | LIN | Bidrectional | Inetbox/Truma

## I2C
Adress | Channel | Label | Group | Fuse name | Plug | What | Power Source | Function to be Implemented | Comment
1001000 | CH0 | F8 | Permanent Power Out | none | J5 | Voltage check | +BATT | Fuse F8 monitoring
1001000 | CH1 | F7 | Permanent Power Out | none | J6 | Voltage check | +BATT | Fuse F7 monitoring
1001000 | CH2 | F6 | Permanent Power Out | none | J7 | Voltage check | +BATT | Fuse F6 monitoring
1001000 | CH3 | F5 | Light Outputs | none | J8 | Voltage check | K3 Light | Fuse F5 monitoring
1001000 | CH4 | F4 | Light Outputs | none | J9 | Voltage check | K3 Light | Fuse F4 monitoring
1001000 | CH5 | F3 | Light Outputs | Awning | J10 | Voltage check | +BATT | Fuse F3 monitoring | V_L_out prior relay K1 / Switched off by D+
1001000 | CH6 | F2 | Light Outputs | Contour Light | J11 | Voltage check | +BATT | Fuse F2 monitoring | C_L_out prior relay K2 / Switched on by Contour_Light
1001000 | CH7 | F1 | Pump Control | Pump | J21 | Voltage check | +BATT | Fuse F1 monitoring | PUMP prior relay K4 / Switched on/off by Pump_on/off
1001001 | CH0 | F9 | Fridge Output | Fridge | J19/20 | Voltage check | +BATT | Fuse F9 monitoring
1001001 | CH1 | F10 | Fridge Output | ABS Fridge | J18 | Voltage check | +BATT | Fuse F10 monitoring | F10_ABS prior relay K6 / Switched on/off by Fridge
1001001 | CH2 | F11 | 12V Aux Outputs | none | J17 | Voltage check | K8 Aux | Fuse F11 monitoring
1001001 | CH3 | F12 | 12V Aux Outputs | none | J16 | Voltage check | K8 Aux | Fuse F12 monitoring
1001001 | CH4 | F13 | 12V Aux Outputs | none | J13 | Voltage check | K8 Aux | Fuse F13 monitoring
1001001 | CH5 | F14 | 12V Switch Outputs | none | J14 | Voltage check | K7 12V | Fuse F14 monitoring
1001001 | CH6 | F15 | 12V Switch Outputs | none | J13 | Voltage check | K7 12V | Fuse F15 monitoring
1001001 | CH7 | F16 | 12V Switch Outputs | none | J12 | Voltage check | K7 12V | Fuse F16 monitoring
1001010 | CH0 | Tank1 | Tanksensors | - | J23 | Voltage check | F22 | Voltage based water level sensor
1001010 | CH1 | Tank2 | Tanksensors | - | J24 | Voltage check | F22 | Voltage based water level sensor
1001010 | CH2 | Tank3 | Tanksensors | - | J25 | Voltage check | F22 | Voltage based water level sensor
1001010 | CH3 | +3V3 | - | - | - | Voltage check | - | +3V3 Voltage monitoring
1001010 | CH4 | ACdet | - | - | J29 | Voltage check | - | AC-in monitoring | Only with appropriate equipment (max. voltage?)
1001010 | CH5 | DuoC | - | - | J22 | Voltage check | - | DuoC monitoring
1001010 | CH6 | D+ | - | - | J22 | Voltage check | - | K5 Relay and D+ status
1001010 | CH7 | F10_ABS | - | - | J18 | Voltage check | - | K6 Relay and ABS status
1001011 | CH0 | +BATT | - | - | - | Voltage check | - | Living battery monitoring
1001011 | CH1 | VCAR | - | - | J29 | Voltage check | F20 | Vehicle battery monitoring
1001011 | CH2 | V_Light | - | - | - | Voltage check | - | K3 Relay and Light status
1001011 | CH3 | V_12V_User | - | - | - | Voltage check | - | K7 Relay and User status
1001011 | CH4 | V_12V_Aux | - | - | - | Voltage check | - | K8 Relay and Aux status
1001011 | CH5 | PUMP | Pump Control | - | J21 | Voltage check | F1 | K4 Relay and Pump status
1001011 | CH6 | V_L_out |  |  |  | Voltage check |  | K1 Relay and Awning status
1001011 | CH7 | C_L_out |  |  |  | Voltage check |  | K2 Relay and Contour status